## backup
Description | Value | Device | Package | Part
POLARIZED CAPACITOR, American symbol | 10uf |  | E2,5-6E | C1
POLARIZED CAPACITOR, American symbol | 10uF |  | E2,5-6E | C2
CAPACITOR, American symbol | .1uf |  | C025-025X050 | C3
POLARIZED CAPACITOR, American symbol | 47uF |  | E2,5-6 | C4
POLARIZED CAPACITOR, American symbol | 47uF |  | E2,5-6 | C5
Low Voltage Audio Power Amplifier | LM386N-1 | LM386N-1 | DIL08 | IC1
VOLTAGE REGULATOR | 7805 | 78XXL | 78XXL | IC3
AVR ISP 6 Pin |  |  | 2X3 | J1
DC POWER JACK |  | DCJ0303 | DCJ0303 | J2
Standard 2-pin 0.1" header. Use with | M025MM | M025MM | SCREWTERMINAL-5MM-2 | JP1
Standard 2-pin 0.1" header. Use with | M025MM | M025MM | SCREWTERMINAL-5MM-2 | JP2
LED |  | LED_ELD260 | LED_LD260 | LED1
LED |  | LED_ELD260 | LED_LD260 | LED2
NPN Transistor | TIP31C | TIP31C | TO220 | Q1
NPN Transistor | BC548 | BC548 | TO92-EBC | Q2
NPN Transistor | TIP31C | TIP31C | TO220 | Q3
NPN Transistor | TIP31C | TIP31C | TO220 | Q4
NPN Transistor | TIP31C | TIP31C | TO220 | Q5
NPN Transistor | TIP31C | TIP31C | TO220 | Q6
16mm Potentiometer one level | 50k | 3RP/1610N | 3RP/1610N | R1
RESISTOR, European symbol | 1.5k | R0207/10 | 0207/10 | R2
16mm Potentiometer one level | 1k | 3RP/1610N | 3RP/1610N | R3
RESISTOR, European symbol | 1k | R0207/10 | 0207/10 | R4
RESISTOR, European symbol | 510 | R0207/10 | 0207/10 | R5
RESISTOR, European symbol | 10k | R0207/10 | 0207/10 | R6
RESISTOR, European symbol | 390 | R0207/10 | 0207/10 | R7
16mm Potentiometer one level | 50k | 3RP/1610N | 3RP/1610N | R8
16mm Potentiometer one level | 50k | 3RP/1610N | 3RP/1610N | R9
RESISTOR, European symbol | 1k | R0207/10 | 0207/10 | R10
RESISTOR, European symbol | 1.5k | R0207/10 | 0207/10 | R11
RESISTOR, European symbol | 1.5k | R0207/10 | 0207/10 | R12
ATMEL ATtiny 85 | ATTINY85-20P | ATTINY85-20P | PDIP08_300MIL | U1